## Belt Tension Calculator
Belt Type | GT2 | GT2 | GT2 EPDM | Units
Belt Width | 6 | 9 | 6 | mm
Tension % | 75% | 75% | 100%
Belt Density | 0.0083 | 0.01242 | 0.00787 | kg/m
Tension | 6 | 9 | 8 | lbf
| 26.6893 | 40.034 | 35.5858 | N
Length | 150 | 150 | 150 | mm
| 0.15 | 0.15 | 0.15 | m
Frequency | 189.0203 | 189.2485 | 224.1453 | Hz
Graphs and pictures taken from
https://github.com/Diyshift/3D-Printer/tree/main/GT2%20Belt%20Tension%20Meter
1.90 on the tension meter is 115hz
2.0 on the tension meter is 122 hz

## Belt Data
|  | 1 | 2 | 3 | 4 | 5 | 6
2
1.5
Belt Type | Belt Material | Width (mm) |  | Static Tension (lbf) | Linear Density (kg/m) | Registration Drive Tension (lbf) | Frequency at 150mm (Hz)
GT2 | Rubber | 6 |  | 4 | 0.0083 | 8 | 218.2619
GT2 | Rubber | 9 |  | 6 | 0.01242 | 12 | 218.5253
GT2 | Rubber | 12 |  | 8 | 0.0138 | 16 | 239.3825
GT2 EPDM | EPDM | 6 |  | 4 | 0.00787 | 8 | 224.1453
GT2 EPDM | EPDM | 9 |  | 6 | 0.0118 | 12 | 224.1928
GT2 EPDM | EPDM | 10 |  | 6.6 | 0.01311 | 13.2 | 223.0784
GT2 EPDM | EPDM | 12 |  | 8 | 0.01573 | 16 | 224.2165
GT3 | Rubber | 6 |  | 10 | 0.0099 | 15 | 273.6529
GT3 | Rubber | 9 |  | 17 | 0.01485 | 25.5 | 291.3257
GT3 | Rubber | 12 |  | 24 | 0.0198 | 36 | 299.7717
GT3 | Rubber | 10 |  | 19.3333 | 0.0165 | 29 | 294.7331
GT3 | Rubber | 20 |  | 42.6667 | 0.033 | 64 | 309.6029